## 목차
각종 계산프로그램 (목차)
※ 아래의 각 항목을 클릭하세요
Ⅰ. 도형의 면적 계산 |  | Ⅲ. WEIGHT (무게) 계산
| 1. RIGHT TRIANGLE WITH 2 45˚ ANGLE (직 삼각형) |  | 1. PLATE (사각판)
| 2. EQUILATERAL TRIANGLE (등변 삼각형) |  | 2. PIPE & CYLINDER (원형관)
| 3. TRAPEZOID (사다리꼴) |  | 3. CONE (REDUCER)
| 4. CIRCLE (원) |  | 4. SPHERE (구형)
| 5. CIRCULAR SECTOR (원호) |  | 5. ROUND BAR (환봉)
| 6. CIRCULAR SEGMENT (원호 부분) |  | 6. ROUND PLATE (원형판)
7. REGULAR POLYGON (오각형)
| 8. REGULAR HEXAGON (육각형) | Ⅳ. 압력용기 계산
| 9. ELLIPS 1 |  | 1. THICKNESS for SHELL & HEAD (두께 강도계산)
| 10. ELLIPS 2 |  | 2. VOLUME (체적)
3. PRESSURE LOSS (압력손실)
Ⅱ. VOLUME (체적) & SURFACE (표면적) 계산 |  | Ⅴ. 기타 계산
| 1. CUBE (정육면체) |  | 1. FLOW RATE (유량)
| 2. SQUARE PRISM (직육면체) |  | 2. PIPE INSIDE DIA. (내경)
| 3. SPHERE (구형) |  | 3. VELOCITY (유속)
| 4. SPHERICAL ZONE (구형띠) |  | 4. DENSITY (밀도)
| 5. PIPE & CYLINDER (배관) |  | 5. VISCOSITY (점도)
| 6. ELBOW (엘보우) |  | 6. KINEMATIC VISCOSITY (동점도)
| 7. CONCENTRIC REDUCER (동심 축소관) |  | 7. STUD BOLT LENGTH (고장력 볼트 길이)
| 8. CONE (원뿔) |  | 8. HEX BOLT LENGTH (육각볼트 길이)
9. PRESSURE LOSS for PIPE (배관 압력손실)
프로그램 정보

## 면적-삼각
AREA CALCULATION
■ RIGHT TRIANGLE WITH 2 45˚ ANGLES
A = Area
A = a2 /2
C = 1.4142 * a
H = 0.7071 * a
a = 1.4142 * H
* ACTUAL CALCULATION
| Length |  |  |  | a | = | 50 | mm
| A | = | 0.00125 | m2
|  | = | 1250 | mm2
| C | = | 70.7107 | mm
| H | = | 35.3553 | mm
----------------------------------------------------------------------------------------
■ EQUILATERAL TRIANGLE
A = Area
A = a * H / 2
H = 0.866 * a
C = 1.155 * H
* ACTUAL CALCULATION
| Length |  |  |  | a | = | 50 | mm
| Heigh |  |  |  | H | = | 70 | mm
| A | = | 0.00175 | m2
|  | = | 1750 | mm2
| C | = | 80.85 | mm
목차로 이동

## 면적-사각
AREA CALCULATION
■ TRAPEZOID
A = Area
A = (a + b) * H /2
* ACTUAL CALCULATION
| Length for Upper |  |  |  | a | = | 120 | mm
| Length for Bottom |  |  |  | b | = | 100 | mm
| Height |  |  |  | H | = | 80 | mm
| A | = | 0.0088 | m2
|  | = | 88 | cm2
|  | = | 8800 | mm2
----------------------------------------------------------------------------------------
■ CIRCLE
A = Area
C = Circumference
A = π * d2 / 4
C = π * d
* ACTUAL CALCULATION
| Diameter |  |  |  | d | = | 50 | mm
| A | = | 0.0019635 | m2
|  | = | 19.6349 | cm2
|  | = | 1963.495 | mm2
| C | = | 157.0796 | mm
목차로 이동

## 면적-원호
AREA CALCULATION
■ CIRCULAR SECTOR
A = Area
L = Arc
R = Radius
A = R2 * π * θ / 360
L = R * π * θ / 180
R = 2 * A / L
* ACTUAL CALCULATION
| Radius |  |  |  | R | = | 150 | mm
| Angle |  |  |  | Θ | = | 25 | degree
| A | = | 0.0049087 | m2
|  | = | 49.0874 | cm2
|  | = | 4908.7375 | mm2
| L | = | 65.4498 | mm
----------------------------------------------------------------------------------------
■ CIRCULAR SEGMENT
A = Area
C = Cord
A = (R2 * π * θ / 360) - C (R - h) / 2
h = R - (√ 4 R2 - C2 )/ 2
C = 2 √ h (2 R - h)
* ACTUAL CALCULATION
| Radius |  |  |  | R | = | 50 | mm
| Angle |  |  |  | Θ | = | 60 | degree
| C | = | 50 | mm
| h | = | 6.6987 | mm
| A | = | 0.00022646 | m2
|  | = | 226.4649 | mm2
목차로 이동
h

## 면적-다각형
AREA CALCULATION
■ REGULAR POLYGON
A = Area
n = Number of Sides
r = Radius of Inscribed Circle
A = n * r * H / 2
r = √ (R2 - H2/4)
H = 2 * √ (R2 - r2)
R = √ (r2 + H2/4)
β = 180˚ - α
* ACTUAL CALCULATION
| Circum. Circle Radius |  |  |  | R | = | 150 | mm
| Length for Side |  |  |  | H | = | 176.3356 | mm
| Number of sides |  |  |  | n | = | 5
| r | = | 121.3525 | mm
| A | = | 0.053497 | m2
|  | = | 53496.9325 | mm2
----------------------------------------------------------------------------------------
■ REGULAR HEXAGON
A = Area
R = Radius of Circumscribed Circle
A = 2.598 * H2 = 3.464 * r2
R = H = 1.155 * r
* ACTUAL CALCULATION
| Radius of Circum. |  |  |  | R | = | 500 | mm
| A | = | 0.6495 | m2
|  | = | 649500 | mm2
| r | = | 433 | mm
목차로 이동

## 면적-Ellips
AREA CALCULATION
■ ELLIPSE 1
A = Area
P = Perimeter
A = π * a * b
P = π * √ {2 * (a2 + b2)}
* ACTUAL CALCULATION
| Length |  |  |  | a | = | 100 | mm
| Length |  |  |  | b | = | 50 | mm
| A | = | 0.015708 | m2
|  | = | 157.0796 | cm2
|  | = | 15707.96 | mm2
| P | = | 496.7293 | mm
----------------------------------------------------------------------------------------
■ ELLIPSE 2
C = Ratio of Minor Axis to Major Axis
C = a / b
X = √ {a2 - (2 * C * Y2)}
Y = √ (a2 - X2) / C
* ACTUAL CALCULATION
| Lehgth |  |  |  | a | = | 100 | mm
| Lehgth |  |  |  | b | = | 50 | mm
| Heigh |  |  |  | X | = | 50 | mm
| C | = | 2
| Y | = | 43.3013 | mm
목차로 이동

## 볼륨-육각
VOLUME & SURFACE AREA CALCULATION
■ CUBE
V = Volume
S = Surface Area
V = A3
S = 6 * A2
* ACTUAL CALCULATION
| Length |  |  |  | A | = | 200 | mm
| V | = | 0.008 | m3
| S | = | 0.24 | m2
----------------------------------------------------------------------------------------
■ SQUARE PRISM
V = Volume
S = Surface Area
V = A * B * C
S = 2 * (A*B + B*C + A*C)
* ACTUAL CALCULATION
| Length |  |  |  | A | = | 200 | mm
| Height |  |  |  | B | = | 150 | mm
| Width |  |  |  | C | = | 100 | mm
| V | = | 0.003 | m3
| S | = | 0.13 | m2
목차로 이동

## 볼륨-구형
VOLUME & SURFACE AREA CALCULATION
■ SPHERE
V = Volume
S = Surface Area
V = (π * d3) / 6
S = π * d2
* ACTUAL CALCULATION
| Outside Dia. |  |  |  | d | = | 1000 | mm
| V | = | 0.5236 | m3
| S | = | 3.1416 | m2
----------------------------------------------------------------------------------------
■ SPHERICAL ZONE
V = Volume
S = Surface Area
V = 0.5236 * H * (3*C12/4 + 3*C22/4 + H2)
S = π * D * H
* ACTUAL CALCULATION
| Outside Dia. |  |  |  | D | = | 200 | mm
| Heigh for Zone |  |  |  | H | = | 20 | mm
| Length 1 |  |  |  | C1 | = | 50
| Length 2 |  |  |  | C2 | = | 150 | mm
| V | = | 0.00020054 | m3
| S | = | 0.012566 | m2
목차로 이동

## 볼륨-Pipe&Cylinder
VOLUME & SURFACE AREA CALCULATION
■ PIPE & CYLINDER
V = Volume
S = Surface Area
V = π * d2 * L / 4
S = π * D * L
* ACTUAL CALCULATION
| Outside Dia. |  |  |  | D | = | 114.3 | mm
| Used Thickness |  |  |  | t | = | 6 | mm
| Inside Dia. |  |  |  | d | = | 102.3 | mm
| Length |  |  |  | L | = | 2000 | mm
| V | = | 0.016439 | m3
| S | = | 0.71817 | m2
----------------------------------------------------------------------------------------
■ ELBOW
V = Volume
S = Surface Area
V = 19.739 * R * d2 / 16
S = 39.478 * R * D / 8
* ACTUAL CALCULATION
| Outside Dia. |  |  |  | D | = | 114.3 | mm
| Used Thickness |  |  |  | t | = | 6 | mm
| Inside Dia. |  |  |  | d | = | 102.3 | mm
| Length |  |  |  | R | = | 152.4 | mm
| V | = | 0.0019676 | m3
| S | = | 0.08596 | m2
목차로 이동

## 볼륨-Reducer
VOLUME & SURFACE AREA CALCULATION
■ CONCENTRIC REDUCER
V = Volume
S = Surface Area
V = π * H * (d12 + d1 * d2 + d22) / 12
C = √ {(D1 - D2)/2}2 + H2
S = π * C * (D1 + D2) / 2
* ACTUAL CALCULATION
| Outside Dia. |  |  |  | D1 | = | 508 | mm
| Inside Dia. |  |  |  | d1 |  | 477.8 | mm
| Outside Dia. |  |  |  | D2 |  | 355.6 | mm
| Inside Dia. |  |  |  | d2 |  | 333.4 | mm
| Length |  |  |  | H | = | 508 | mm
| V | = | 0.06633 | m3
| C | = | 513.6832 | mm
| S | = | 0.69683 | m2
----------------------------------------------------------------------------------------
■ CONE
V = Volume
S = Surface Area
V = π * d2 * L / 12
C = √ (D / 2)2 + L2
S = π * D * C / 2
* ACTUAL CALCULATION
| Outside Dia. |  |  |  | D | = | 114.3 | mm
| Inside Dia. |  |  |  | d | = | 102.3 | mm
| Length |  |  |  | L | = | 152.4 | mm
| V | = | 0.00041755 | m3
| C | = | 0.16276 | mm
| S | = | 0.029223 | m2
목차로 이동

## 무게-사각&원
WEIGHT CALCULATION
■ PLATE
W = Weight
L = Length
w = Width
t = Thickness
Sg = Specific Gravity
W = L * w * t * Sg
* ACTUAL CALCULATION
| Length |  |  |  | L | = | 100 | mm
| Width |  |  |  | w | = | 70 | mm
| Thickness |  |  |  | t | = | 6 | mm
| Specific Gravity |  |  |  | Sg | = | 7.85
| W | = | 0.3297 | kg
|  | = | 0.72686 | lb
----------------------------------------------------------------------------------------
■ PIPE & CYLINDER
W = Weight
t = Thickness
D = Outside Dia.
Sg = Specific Gravity
L = Length
W = π * t * (D - t) * Sg * L
* ACTUAL CALCULATION
| Thickness |  |  |  | t | = | 6 | mm
| Outside Dia. |  |  |  | D | = | 114.3 | mm
| Length |  |  |  | L | = | 1000 | mm
| Specific Gravity |  |  |  | Sg | = | 7.85
| W | = | 16.025 | kg
|  | = | 35.3288 | lb
목차로 이동
# Specific Gravity (Sg) Carbon Steel : 7.85 Stainless Steel (304) : 7.93 Stainless Steel (316) : 7.98

## 무게-Cone
WEIGHT CALCULATION
■ CONE
W = Weight
t = Thickness
Sg = Specific Gravity
W = π/2 * t * C * (D1 + D2 - 2t) * Sg
* ACTUAL CALCULATION
| Outside Dia. |  |  |  | D1 | = | 508 | mm
| Outside Dia. |  |  |  | D2 | = | 219.1 | mm
| Length |  |  |  | H | = | 508 | mm
| Thickness |  |  |  | t | = | 6 | mm
| Specific Gravity |  |  |  | Sg | = | 7.85
| C | = | 528.1381 | mm
| W | = | 27.9418 | kg
|  | = | 61.6006 | lb
----------------------------------------------------------------------------------------
■ SPHERE
W = Weight
d = Dia.
Sg = Specific Gravity
W = π/6 * d3 * Sg
* ACTUAL CALCULATION
| Dia. |  |  |  | d | = | 100 | mm
| Specific Gravity |  |  |  | Sg | = | 7.85
| W | = | 4.1102 | kg
|  | = | 9.0615 | lb
목차로 이동
# Specific Gravity (Sg) Carbon Steel : 7.85 Stainless Steel (304) : 7.93 Stainless Steel (316) : 7.98

## 무게-환봉
WEIGHT CALCULATION
■ ROUND BAR
W = Weight
L = Length
Sg = Specific Gravity
W = π/4 * L * D2 *Sg
* ACTUAL CALCULATION
| Outside Dia. |  |  |  | D | = | 20 | mm
| Length |  |  |  | L | = | 1000 | mm
| Specific Gravity |  |  |  | Sg | = | 7.85
| W | = | 2.4661 | kg
|  | = | 5.4369 | lb
----------------------------------------------------------------------------------------
■ ROUND PLATE
W = Weight
d = Dia.
Sg = Specific Gravity
W = π/4 * d2 * t * Sg
* ACTUAL CALCULATION
| Dia. |  |  |  | d | = | 100 | mm
| Thickness |  |  |  | t | = | 10 | mm
| Specific Gravity |  |  |  | Sg | = | 7.85
| W | = | 0.61654 | kg
|  | = | 1.3592 | lb
목차로 이동
# Specific Gravity (Sg) Carbon Steel : 7.85 Stainless Steel (304) : 7.93 Stainless Steel (316) : 7.98

## 유량
FLOW RATE CALCULATION
■ FLOW RATE
Q = Flow Rate (유량)
A = Section Area (단면적)
V = Velocity (유속)
Q = A * V
* ACTUAL CALCULATION
| Inside Dia. |  |  |  | d | = | 100 | mm
| Velocity |  |  |  | V | = | 3 | m/sec
| A | = | 0.007854 | m2
| Q | = | 84.8229 | m3/h
|  | = | 1413.7155 | L/min.
|  | = | 2995.6914 | ft3/h
|  | = | 373.4923 | gal/min (US)
※ Calculation for Unit Conversion
|  |  | a. Inside Dia. (d) | [5 empty] | b. Velocity (V)
|  |  | 1 | cm |  | = | 10 | mm | 1 | m/h | = | 0.00027778 | m/sec
|  |  | 1 | m |  | = | 1000 | mm | 1 | km/h | = | 0.27778 | m/sec
|  |  | 1 | in |  | = | 0.0254 | mm | 1 | in/sec | = | 0.0254 | m/sec
|  |  | 1 | ft |  | = | 0.3048 | mm | 1 | ft/sec | = | 0.3048 | m/sec
|  |  | 1 | mile |  | = | 1609.34 | mm | 1 | ft/min | = | 0.00508 | m/sec
|  |  | 1 | yd |  | = | 0.9144 | mm | 1 | mile/h | = | 0.047 | m/sec
목차로 이동

## 배관지름
INSIDE DIA. CALCULATION
■ INSIDE DIA. (PIPE SIZE)
d = Inside Dia (내경)
Q = Flow Rate (유량)
V = Velocity (유속)
d = √ (4 Q) / (π * V)
* ACTUAL CALCULATION
| Flow Rate |  |  |  | Q | = | 75 | m3/h
| Velocity |  |  |  | V | = | 3 | m/sec
| A | = | 0.0069444 | m2
| d | = | 94.0316 | mm
|  | = | 9.4032 | cm
|  | = | 3.702 | in
|  | = | 0.30842 | ft
※ Calculation for Unit Conversion
|  |  | a. Flow Rate (Q) | [5 empty] | b. Velocity (V)
|  |  | 1 | L/min. |  | = | 0.06 | m3/h | 1 | m/h | = | 0.00027778 | m/sec
|  |  | 1 | ft3/h |  | = | 0.02832 | m3/h | 1 | km/h | = | 0.27778 | m/sec
|  |  | 1 | ft3/sec |  | = | 101.935 | m3/h | 1 | in/sec | = | 0.0254 | m/sec
|  |  | 1 | gal/min |  | = | 0.02271 | m3/h | 1 | ft/sec | = | 0.3048 | m/sec
|  |  |  | (US) |  |  |  |  | 1 | ft/min | = | 0.00508 | m/sec
[9 empty] | 1 | mile/h | = | 0.047 | m/sec
목차로 이동

## 유속
VELOCITY CALCULATION
■ VELOCITY
V = Velocity (유속)
Q = Flow Rate (유량)
A = Section Area (단면적)
V = Q / A
* ACTUAL CALCULATION
| Flow Rate |  |  |  | Q | = | 200 | m3/h
| Inside Dia. |  |  |  | d | = | 150 | mm
| A | = | 0.017671 | m2
| V | = | 3.1438 | m/sec
|  | = | 11317.6872 | m/h
|  | = | 123.7717 | in/sec
|  | = | 10.3148 | ft/sec
|  | = | 7.0327 | mile/h
※ Calculation for Unit Conversion
|  |  | a. Flow Rate (Q) | [5 empty] | b. Inside Dia. (d)
|  |  | 1 | L/min. |  | = | 0.06 | m3/h | 1 | cm | = | 10 | mm
|  |  | 1 | ft3/h |  | = | 0.02832 | m3/h | 1 | m | = | 1000 | mm
|  |  | 1 | ft3/sec |  | = | 101.935 | m3/h | 1 | in | = | 0.0254 | mm
|  |  | 1 | gal/min |  | = | 0.02271 | m3/h | 1 | ft | = | 0.3048 | mm
|  |  |  | (US) |  |  |  |  | 1 | mile | = | 1609.34 | mm
[9 empty] | 1 | yd | = | 0.9144 | mm
목차로 이동

## 밀도
DENSITY CALCULATION
■ DENSITY
ρ = Density (밀도)
μ = Viscosity (점도)
υ = Kinematic Viscosity (동점도)
ρ = μ / υ
* ACTUAL CALCULATION
| Viscosity |  |  |  | μ | = | 1 | CP
| Kinematic Viscosity |  |  |  | υ | = | 1.2 | cSt
| ρ | = | 833.3333 | kg/m3
|  | = | 0.83333 | g/cm3
|  | = | 52.025 | lb/ft3
|  | = | 0.030108 | lb/in3
※ Calculation for Unit Conversion
|  |  | a. Viscosity (μ) | [5 empty] | b. Kinematic Viscosity (υ)
|  |  | 1 | Pa·S |  | = | 1000 | CP | 1 | m2/s | = | 1000000 | cSt
|  |  | 1 | kg/m·S |  | = | 1000 | CP | 1 | St | = | 100 | cSt
|  |  | 1 | P |  | = | 100 | CP | 1 | m2/h | = | 277.7778 | cSt
|  |  | 1 | kgf·S/m2 |  | = | 9806.65 | CP | 1 | ft2/s | = | 92903.04 | cSt
[9 empty] | 1 | in2/s | = | 645.16 | cSt
목차로 이동

## 점도
VISCOSITY CALCULATION
■ VISCOSITY
μ = Viscosity (점도)
ρ = Density (밀도)
υ = Kinematic Viscosity (동점도)
μ = ρ * υ
* ACTUAL CALCULATION
| Density |  |  |  | ρ | = | 1000 | kg/m3
| Kinematic Viscosity |  |  |  | υ | = | 1 | cSt
| μ | = | 1 | CP
|  | = | 0.001 | Pa·S
|  | = | 0.001 | kg/m·S
|  | = | 0.01 | P (= g/cm·sec)
|  | = | 0.00010197 | kgf·S/m2
※ Calculation for Unit Conversion
|  |  | a. Density (ρ) | [5 empty] | b. Kinematic Viscosity (υ)
|  |  | 1 | g/cm3 |  | = | 1000 | kg/m3 | 1 | m2/s | = | 1000000 | cSt
|  |  | 1 | g/m3 |  | = | 0.001 | kg/m3 | 1 | St | = | 100 | cSt
|  |  | 1 | lb/ft3 |  | = | 16.0194 | kg/m3 | 1 | m2/h | = | 277.7778 | cSt
|  |  | 1 | lb/in3 |  | = | 27680 | kg/m3 | 1 | ft2/s | = | 92903.04 | cSt
[9 empty] | 1 | in2/s | = | 645.16 | cSt
목차로 이동

## 동점도
KINEMATIC VISCOSITY CALCULATION
■ KINEMATIC VISCOSITY
υ = Kinematic Viscosity (동점도)
μ = Viscosity (점도)
ρ = Density (밀도)
υ = μ / ρ
* ACTUAL CALCULATION
| Viscosity |  |  |  | μ | = | 5 | CP
| Density |  |  |  | ρ | = | 955 | kg/m3
| υ | = | 5.2356 | cSt
|  | = | 5.2356e-06 | m2/s | (ex. 1.23E-06 = 1.23 * 10-6)
|  | = | 0.052356 | St
|  | = | 0.018848 | m2/h
|  | = | 5.6356e-05 | ft2/s
|  | = | 0.0081152 | in2/s
※ Calculation for Unit Conversion
|  |  | a. Viscosity (μ) | [5 empty] | b. Density (ρ)
|  |  | 1 | Pa·S |  | = | 1000 | CP | 1 | g/cm3 | = | 1000 | CP
|  |  | 1 | kg/m·S |  | = | 1000 | CP | 1 | g/m3 | = | 0.001 | CP
|  |  | 1 | P |  | = | 100 | CP | 1 | lb/ft3 | = | 16.0194 | CP
|  |  | 1 | kgf·S/m2 |  | = | 9806.65 | CP | 1 | lb/in3 | = | 27680 | CP
목차로 이동

## 압력용기
PRESSURE VESSEL CALCULATION
■ THICKNESS for SHELL & 2:1 ELLIPSOIDAL HEADS
ts = Required Thickness for Shell
th = Required Thickness for 2:1 Ellips. Head
P = Design Pressure
R = Inside Radius
S = Allowable Stress
E = Joint Efficiency
C = Corrosion Allowance
ts = P * R / (S * E - 0.6 P) + C
th = P * D / (2 S * E - 0.2 P) + C
Per ASME Sec.Ⅷ Div.1 UG-27(c)(1),(2)
Per ASME Sec.Ⅷ Div.1 UG-32(d)
* ACTUAL CALCULATION
| Design Pressure |  |  |  | P | = | 15 | kgf/cm2
| Inside Dia. |  |  |  | D | = | 400 | mm
| Allowable Stress |  |  |  | S | = | 1202.3 | kgf/cm2
| Joint Efficiency |  |  |  | E | = | 0.85
| Corrosion Allowance |  |  |  | C | = | 3 | mm
| tS | = | 5.9616 | mm
| th | = | 5.4983 | mm (= Required min. Th'k after forming)
| ∴ Used min. Th'k for Head |  |  |  |  | = | 6.3231 | mm
■ VOLUME for PRESSURE VESSEL
| Length for End to End |  |  |  | L | = | 1000 | mm
| Heigh for T.L. to T.L. |  |  |  | H | = | 700 | mm
| Insdie Dia for Nozzle |  |  |  | d | = | 381 | mm
| V | ≒ | 0.17518 | m3
목차로 이동
ΦD
L
H

## 볼트길이-STUD
BOLT LENGTH CALCULATION
■ STUD BOLT FOR RAISED FACE FLANGE (ANSI)
A = Stud Bolt Length Exclusive of Negative Tolerance n
L = Length for Stud Bolt
C = Min. Flange Thickness
t = Plus Tolerance for Flange Thickness
d = Heavy Nut Thickness
F = Total Height of Facing of Depth
G = Gasket Thickness
n = Negative Tolerance on Bolt Length
A = 2 * (C + t + d) + G + F
L = A + n
Per ANSI B16.5 para 6.10.2, Bolt Lengths (ANNEX F)
* ACTUAL CALCULATION
| Min. Flange Thickness |  |  |  |  | C | = | 25 | mm
| Plus Tolerance for Flange Thickness |  |  |  |  | t | = | 3 | mm
| Bolt Size |  |  |  |  | D | = | 0.75 | inch
| Heavy Nut Thickness |  |  |  |  | d | = | 19.05 | mm
| Total Height of Facing of Depth |  |  |  |  | F | = | 0 | mm
| Gasket Thickness |  |  |  |  | G | = | 4.5 | mm
| Negative Tolerance on Bolt Length |  |  |  |  | n | = | 1.6 | mm
| A | = | 98.6 | mm
| L | = | 100.2 | mm
목차로 이동
→ 분수 형태로 기입 ex) 1 1/2 , 3/4,..

## 볼트길이-HEX
BOLT LENGTH CALCULATION
■ HEX BOLT
L = Length for Stud Bolt
t = Min. Base Thickness
d = Hex Nut Thickness
L = t + d + 0.8 D
* ACTUAL CALCULATION
| Min. Base Thickness |  |  |  |  | t | = | 24 | mm
| Bolt Size |  |  |  |  | D | = | 16 | mm
| Hex Nut Thickness |  |  |  |  | d | = | 13 | mm
| L | = | 49.8 | mm
목차로 이동

## 차압-배관
PRESSURE LOSSES CALCULATION
■ STRAIGHT PIPE (CYLINDER)
ΔP = Pressure Loss
R = Reynolds No.
f = Friction Cofficient
ρ = Density
V = Velocity
g = Gravity Velocity
μ = Viscosity
ΔP = f * L/d * ρ * V2 / 2 g
R = V * d * ρ / μ
* ACTUAL CALCULATION
| Inside Dia. |  |  |  |  | d | = | 52.5 | mm
| Length |  |  |  |  | L | = | 1000 | mm
| Flow Rate |  |  |  |  | Q | = | 30 | m3/h
| Density |  |  |  |  | ρ | = | 880 | kg/m3
| Viscosity |  |  |  |  | μ | = | 2.4 | CP
| V | = | 3.8496 | m/sec
| R | = | 74103.9043
| ε/d | = | 0.0047619
| f | = | 0.031239
| ΔP | = | 0.039589 | kgf/cm2
※ Calculation for Unit Conversion
| a. Density (ρ) | [6 empty] | b. Viscosity (μ)
| 1 |  | g/cm3 | = | 1000 | kg/m3 |  | 1 | Pa·S | = | 1000 | CP
| 1 |  | g/m3 | = | 0.001 | kg/m3 |  | 1 | kg/m·S | = | 1000 | CP
| 1 |  | lb/ft3 | = | 16.0194 | kg/m3 |  | 1 | P | = | 100 | CP
| 1 |  | lb/in3 | = | 27680 | kg/m3 |  | 1 | kgf·S/m2 | = | 9806.65 | CP
| c. Flow Rate (Q) | [6 empty] | d. Velocity (V)
| 1 |  | L/min. |  | 0.06 | m3/h |  | 1 | m/h |  | 0.00027778 | m/sec
| 1 |  | ft3/h |  | 0.02832 | m3/h |  | 1 | in/sec |  | 0.0254
| 1 |  | ft3/sec |  | 101.935 | m3/h |  | 1 | ft/sec |  | 0.3048
목차로 이동
(by Moody Curve)
(일반 Steel용 강관의 경우)

## 차압-압력용기
PRESSURE LOSSES CALCULATION
■ PRESSURE VESSEL
ΔP = Pressure Loss
R = Reynolds No.
f = Friction Cofficient
Ln = Length for Nozzle
ρ = Density
V = Velocity
g = Gravity Velocity
μ = Viscosity
ΔP = (f * Ln/d * ρ * V2 / 2 g)
+ (ρ * K * V2 / 2 g)
R = V * d * ρ / μ
* ACTUAL CALCULATION
| Inside Dia. for Nozzle |  |  |  |  | d | = | 100 | mm
| Inside Dia. for Vessel |  |  |  |  | D | = | 750 | mm
| Length for face to face |  |  |  |  | L | = | 1200 | mm
| Flow Rate |  |  |  |  | Q | = | 100 | m3/h
| Density |  |  |  |  | ρ | = | 880 | kg/m3
| Viscosity |  |  |  |  | μ | = | 2.4 | CP
| V | = | 3.5368 | m/sec
| R | = | 129681.8325
| ε/d | = | 0.0025
| f | = | 0.026285
| ΔP | = | 0.091439 | kgf/cm2
※ Calculation for Unit Conversion
| a. Density (ρ) | [6 empty] | b. Viscosity (μ)
| 1 |  | g/cm3 | = | 1000 | kg/m3 |  | 1 | Pa·S | = | 1000 | CP
| 1 |  | g/m3 | = | 0.001 | kg/m3 |  | 1 | kg/m·S | = | 1000 | CP
| 1 |  | lb/ft3 | = | 16.0194 | kg/m3 |  | 1 | P | = | 100 | CP
| 1 |  | lb/in3 | = | 27680 | kg/m3 |  | 1 | kgf·S/m2 | = | 9806.65 | CP
목차로 이동
(by Moody Curve)
ΦD
L
(일반 Steel용 강관의 경우)
Φd

## 정보
각종 계산 프로그램
최초발행일자 : 1999년 10월 5일
개 정 일 자 : 2002년 11월 3일
VER. NO. : CAL-2002
홈 페 이 지 : http://pipeline.wo.to
주) 1. 본 파일의 내용을 무단복제 및 무단배포 할 수 없으며, 저작권은 파이프라인과
버스여행에 있습니다. (문서번호 및 판매관리를 하고 있음)
2. 본 자료에 수록된 내용에 대하여 별도의 책임은 지지 않습니다.
목 차

## Sheet2
1. PIPE
| Re = | 74103.9043 |  | Re = | 74103.9043 |  | Re = | 74103.9043 |  | Re = | 74103.9043 |  | Re = | 74103.9043 |  | Re = | 74103.9043 |  | Re = | 74103.9043 |  | Re = | 74103.9043 |  | Re = | 74103.9043 |  | Re = | 74103.9043 |  | Re = | 74103.9043 |  | Re = | 74103.9043
| Re | ε/D |  | Re | ε/D |  | Re | ε/D |  | Re | ε/D |  | Re | ε/D |  | Re | ε/D |  | Re | ε/D |  | Re | ε/D |  | Re | ε/D |  | Re | ε/D |  | Re | ε/D |  | Re | ε/D
|  | 0.0001 |  |  | 0.0002 |  |  | 0.0004 |  |  | 0.0006 |  |  | 0.0008 |  |  | 0.001 |  |  | 0.002 |  |  | 0.004 |  |  | 0.006 |  |  | 0.008 |  |  | 0.01 |  |  | 0.015
|  | 0 | 0 |  | 0 | 0 |  | 0 | 0 |  | 0 | 0 |  | 0 | 0 |  | 0 | 0 |  | 0 | 0 |  | 0 | 0 |  | 0 | 0 |  | 0 | 0 |  | 0 | 0 |  | 0 | 0
| 3000 | 0.044 |  | 3000 | 0.044 |  | 3000 | 0.044 |  | 3000 | 0.044 |  | 3000 | 0.044 |  | 3000 | 0.044 |  | 3000 | 0.046 |  | 3000 | 0.048 |  | 3000 | 0.049 |  | 3000 | 0.051 |  | 3000 | 0.052 |  | 3000 | 0.055
|  | 0 | 0 |  | 0 | 0 |  | 0 | 0 |  | 0 | 0 |  | 0 | 0 |  | 0 | 0 |  | 0 | 0 |  | 0 | 0 |  | 0 | 0 |  | 0 | 0 |  | 0 | 0 |  | 0 | 0
| 4000 | 0.0406 |  | 4000 | 0.0406 |  | 4000 | 0.0407 |  | 4000 | 0.0408 |  | 4000 | 0.0409 |  | 4000 | 0.041 |  | 4000 | 0.042 |  | 4000 | 0.044 |  | 4000 | 0.046 |  | 4000 | 0.0478 |  | 4000 | 0.0495 |  | 4000 | 0.053
|  | 0 | 0 |  | 0 | 0 |  | 0 | 0 |  | 0 | 0 |  | 0 | 0 |  | 0 | 0 |  | 0 | 0 |  | 0 | 0 |  | 0 | 0 |  | 0 | 0 |  | 0 | 0 |  | 0 | 0
| 5000 | 0.038 |  | 5000 | 0.0382 |  | 5000 | 0.0384 |  | 5000 | 0.0386 |  | 5000 | 0.0387 |  | 5000 | 0.0388 |  | 5000 | 0.04 |  | 5000 | 0.042 |  | 5000 | 0.044 |  | 5000 | 0.046 |  | 5000 | 0.0476 |  | 5000 | 0.051
|  | 0 | 0 |  | 0 | 0 |  | 0 | 0 |  | 0 | 0 |  | 0 | 0 |  | 0 | 0 |  | 0 | 0 |  | 0 | 0 |  | 0 | 0 |  | 0 | 0 |  | 0 | 0 |  | 0 | 0
| 6000 | 0.0358 |  | 6000 | 0.036 |  | 6000 | 0.0362 |  | 6000 | 0.0365 |  | 6000 | 0.0368 |  | 6000 | 0.037 |  | 6000 | 0.038 |  | 6000 | 0.04 |  | 6000 | 0.0423 |  | 6000 | 0.0442 |  | 6000 | 0.046 |  | 6000 | 0.05
|  | 0 | 0 |  | 0 | 0 |  | 0 | 0 |  | 0 | 0 |  | 0 | 0 |  | 0 | 0 |  | 0 | 0 |  | 0 | 0 |  | 0 | 0 |  | 0 | 0 |  | 0 | 0 |  | 0 | 0
| 7000 | 0.0331 |  | 7000 | 0.0335 |  | 7000 | 0.0338 |  | 7000 | 0.0342 |  | 7000 | 0.0345 |  | 7000 | 0.0352 |  | 7000 | 0.0367 |  | 7000 | 0.039 |  | 7000 | 0.0417 |  | 7000 | 0.0432 |  | 7000 | 0.045 |  | 7000 | 0.0495
|  | 0 | 0 |  | 0 | 0 |  | 0 | 0 |  | 0 | 0 |  | 0 | 0 |  | 0 | 0 |  | 0 | 0 |  | 0 | 0 |  | 0 | 0 |  | 0 | 0 |  | 0 | 0 |  | 0 | 0
| 8000 | 0.033 |  | 8000 | 0.0333 |  | 8000 | 0.0335 |  | 8000 | 0.037 |  | 8000 | 0.034 |  | 8000 | 0.0342 |  | 8000 | 0.0358 |  | 8000 | 0.038 |  | 8000 | 0.0408 |  | 8000 | 0.0422 |  | 8000 | 0.044 |  | 8000 | 0.0487
|  | 0 | 0 |  | 0 | 0 |  | 0 | 0 |  | 0 | 0 |  | 0 | 0 |  | 0 | 0 |  | 0 | 0 |  | 0 | 0 |  | 0 | 0 |  | 0 | 0 |  | 0 | 0 |  | 0 | 0
| 9000 | 0.032 |  | 9000 | 0.0323 |  | 9000 | 0.0325 |  | 9000 | 0.0327 |  | 9000 | 0.0329 |  | 9000 | 0.0332 |  | 9000 | 0.0345 |  | 9000 | 0.0372 |  | 9000 | 0.0399 |  | 9000 | 0.0418 |  | 9000 | 0.0435 |  | 9000 | 0.0481
|  | 0 | 0 |  | 0 | 0 |  | 0 | 0 |  | 0 | 0 |  | 0 | 0 |  | 0 | 0 |  | 0 | 0 |  | 0 | 0 |  | 0 | 0 |  | 0 | 0 |  | 0 | 0 |  | 0 | 0
| 10000 | 0.0313 |  | 10000 | 0.0315 |  | 10000 | 0.0317 |  | 10000 | 0.032 |  | 10000 | 0.0322 |  | 10000 | 0.0325 |  | 10000 | 0.0338 |  | 10000 | 0.0365 |  | 10000 | 0.0395 |  | 10000 | 0.0143 |  | 10000 | 0.0432 |  | 10000 | 0.0479
|  | 0 | 0 |  | 0 | 0 |  | 0 | 0 |  | 0 | 0 |  | 0 | 0 |  | 0 | 0 |  | 0 | 0 |  | 0 | 0 |  | 0 | 0 |  | 0 | 0 |  | 0 | 0 |  | 0 | 0
| 20000 | 0.0267 |  | 20000 | 0.0268 |  | 20000 | 0.0269 |  | 20000 | 0.0275 |  | 20000 | 0.0277 |  | 20000 | 0.028 |  | 20000 | 0.0298 |  | 20000 | 0.033 |  | 20000 | 0.036 |  | 20000 | 0.0385 |  | 20000 | 0.0418 |  | 20000 | 0.046
|  | 0 | 0 |  | 0 | 0 |  | 0 | 0 |  | 0 | 0 |  | 0 | 0 |  | 0 | 0 |  | 0 | 0 |  | 0 | 0 |  | 0 | 0 |  | 0 | 0 |  | 0 | 0 |  | 0 | 0
| 30000 | 0.0235 |  | 30000 | 0.0243 |  | 30000 | 0.0248 |  | 30000 | 0.0255 |  | 30000 | 0.0257 |  | 30000 | 0.0262 |  | 30000 | 0.028 |  | 30000 | 0.0318 |  | 30000 | 0.0349 |  | 30000 | 0.0377 |  | 30000 | 0.04 |  | 30000 | 0.0455
|  | 0 | 0 |  | 0 | 0 |  | 0 | 0 |  | 0 | 0 |  | 0 | 0 |  | 0 | 0 |  | 0 | 0 |  | 0 | 0 |  | 0 | 0 |  | 0 | 0 |  | 0 | 0 |  | 0 | 0
| 40000 | 0.0225 |  | 40000 | 0.0228 |  | 40000 | 0.0235 |  | 40000 | 0.024 |  | 40000 | 0.0246 |  | 40000 | 0.025 |  | 40000 | 0.0272 |  | 40000 | 0.031 |  | 40000 | 0.034 |  | 40000 | 0.0372 |  | 40000 | 0.0396 |  | 40000 | 0.0451
|  | 0 | 0 |  | 0 | 0 |  | 0 | 0 |  | 0 | 0 |  | 0 | 0 |  | 0 | 0 |  | 0 | 0 |  | 0 | 0 |  | 0 | 0 |  | 0 | 0 |  | 0 | 0 |  | 0 | 0
| 50000 | 0.0213 |  | 50000 | 0.0219 |  | 50000 | 0.0225 |  | 50000 | 0.023 |  | 50000 | 0.0237 |  | 50000 | 0.0242 |  | 50000 | 0.0268 |  | 50000 | 0.0304 |  | 50000 | 0.0339 |  | 50000 | 0.0368 |  | 50000 | 0.0393 |  | 50000 | 0.045
|  | 0 | 0 |  | 0 | 0 |  | 0 | 0 |  | 0 | 0 |  | 0 | 0 |  | 0 | 0 |  | 0 | 0 |  | 0 | 0 |  | 0 | 0 |  | 0 | 0 |  | 0 | 0 |  | 0 | 0
| 60000 | 0.0205 |  | 60000 | 0.021 |  | 60000 | 0.0215 |  | 60000 | 0.0225 |  | 60000 | 0.023 |  | 60000 | 0.0237 |  | 60000 | 0.0263 |  | 60000 | 0.0301 |  | 60000 | 0.0336 |  | 60000 | 0.0365 |  | 60000 | 0.0391 |  | 60000 | 0.0448
|  | 0 | 0 |  | 0 | 0 |  | 0 | 0 |  | 0 | 0 |  | 0 | 0 |  | 0 | 0 |  | 0 | 0 |  | 0 | 0 |  | 0 | 0 |  | 0 | 0 |  | 0 | 0 |  | 0 | 0
| 70000 | 0.0198 |  | 70000 | 0.0205 |  | 70000 | 0.0212 |  | 70000 | 0.0219 |  | 70000 | 0.0227 |  | 70000 | 0.023 |  | 70000 | 0.026 |  | 70000 | 0.03 |  | 70000 | 0.0334 |  | 70000 | 0.0363 |  | 70000 | 0.0389 |  | 70000 | 0.0445
|  | 0.019677 | 0.019677 |  | 0.020295 | 0.020295 |  | 0.021036 | 0.021036 |  | 0.021736 | 0.021736 |  | 0.022495 | 0.022495 |  | 0.022918 | 0.022918 |  | 0.025918 | 0.025918 |  | 0.029959 | 0.029959 |  | 0.033318 | 0.033318 |  | 0.036259 | 0.036259 |  | 0.038818 | 0.038818 |  | 0.044377 | 0.044377
| 80000 | 0.0195 |  | 80000 | 0.02 |  | 80000 | 0.0208 |  | 80000 | 0.0215 |  | 80000 | 0.0222 |  | 80000 | 0.0228 |  | 80000 | 0.0258 |  | 80000 | 0.0299 |  | 80000 | 0.0332 |  | 80000 | 0.0362 |  | 80000 | 0.0387 |  | 80000 | 0.0442
|  | 0 | 0 |  | 0 | 0 |  | 0 | 0 |  | 0 | 0 |  | 0 | 0 |  | 0 | 0 |  | 0 | 0 |  | 0 | 0 |  | 0 | 0 |  | 0 | 0 |  | 0 | 0 |  | 0 | 0
| 90000 | 0.019 |  | 90000 | 0.0195 |  | 90000 | 0.0204 |  | 90000 | 0.021 |  | 90000 | 0.0219 |  | 90000 | 0.0225 |  | 90000 | 0.0256 |  | 90000 | 0.02985 |  | 90000 | 0.033 |  | 90000 | 0.0361 |  | 90000 | 0.0385 |  | 90000 | 0.0441
|  | 0 | 0 |  | 0 | 0 |  | 0 | 0 |  | 0 | 0 |  | 0 | 0 |  | 0 | 0 |  | 0 | 0 |  | 0 | 0 |  | 0 | 0 |  | 0 | 0 |  | 0 | 0 |  | 0 | 0
| 100000 | 0.0187 |  | 100000 | 0.0193 |  | 100000 | 0.02 |  | 100000 | 0.0209 |  | 100000 | 0.0217 |  | 100000 | 0.0222 |  | 100000 | 0.0254 |  | 100000 | 0.0298 |  | 100000 | 0.0328 |  | 100000 | 0.036 |  | 100000 | 0.0383 |  | 100000 | 0.044
|  | 0 | 0 |  | 0 | 0 |  | 0 | 0 |  | 0 | 0 |  | 0 | 0 |  | 0 | 0 |  | 0 | 0 |  | 0 | 0 |  | 0 | 0 |  | 0 | 0 |  | 0 | 0 |  | 0 | 0
| 200000 | 0.0166 |  | 200000 | 0.0172 |  | 200000 | 0.0184 |  | 200000 | 0.0193 |  | 200000 | 0.0205 |  | 200000 | 0.0211 |  | 200000 | 0.0247 |  | 200000 | 0.029 |  | 200000 | 0.0322 |  | 200000 | 0.0358 |  | 200000 | 0.03802
|  | 0 | 0 |  | 0 | 0 |  | 0 | 0 |  | 0 | 0 |  | 0 | 0 |  | 0 | 0 |  | 0 | 0 |  | 0 | 0 |  | 0 | 0 |  | 0 | 0 |  | 0 | 0
| 300000 | 0.0157 |  | 300000 | 0.0162 |  | 300000 | 0.0178 |  | 300000 | 0.0187 |  | 300000 | 0.0198 |  | 300000 | 0.0208 |  | 300000 | 0.0243 |  | 300000 | 0.0289 |  | 300000 | 0.032 |  | 300000 | 0.0356 |  | 300000 | 0.038
|  | 0 | 0 |  | 0 | 0 |  | 0 | 0 |  | 0 | 0 |  | 0 | 0 |  | 0 | 0 |  | 0 | 0 |  | 0 | 0 |  | 0 | 0 |  | 0 | 0 |  | 0 | 0
| 400000 | 0.0149 |  | 400000 | 0.0158 |  | 400000 | 0.0172 |  | 400000 | 0.0184 |  | 400000 | 0.0195 |  | 400000 | 0.0205 |  | 400000 | 0.02406 |  | 400000 | 0.028706
|  | 0 | 0 |  | 0 | 0 |  | 0 | 0 |  | 0 | 0 |  | 0 | 0 |  | 0 | 0 |  | 0 | 0 |  | 0 | 0
| 500000 | 0.0145 |  | 500000 | 0.0154 |  | 500000 | 0.017 |  | 500000 | 0.0182 |  | 500000 | 0.0193 |  | 500000 | 0.0203 |  | 500000 | 0.02404 |  | 500000 | 0.028704
|  | 0 | 0 |  | 0 | 0 |  | 0 | 0 |  | 0 | 0 |  | 0 | 0 |  | 0 | 0 |  | 0 | 0 |  | 0 | 0
| 600000 | 0.0142 |  | 600000 | 0.0152 |  | 600000 | 0.0169 |  | 600000 | 0.01805 |  | 600000 | 0.0192 |  | 600000 | 0.0201 |  | 600000 | 0.02402 |  | 600000 | 0.028702
|  | 0 | 0 |  | 0 | 0 |  | 0 | 0 |  | 0 | 0 |  | 0 | 0 |  | 0 | 0 |  | 0 | 0 |  | 0 | 0
| 700000 | 0.0139 |  | 700000 | 0.015 |  | 700000 | 0.0168 |  | 700000 | 0.01803 |  | 700000 | 0.0191 |  | 700000 | 0.02 |  | 700000 | 0.024 |  | 700000 | 0.0287
|  | 0 | 0 |  | 0 | 0 |  | 0 | 0 |  | 0 | 0 |  | 0 | 0 |  | 0 | 0 |  | 0 | 0 |  | 0 | 0
| 800000 | 0.0137 |  | 800000 | 0.0149 |  | 800000 | 0.01682 |  | 800000 | 0.01802 |  | 800000 | 0.01906 |  | 800000 | 0.02002 |  | 800000 | 0.0239 |  | 800000 | 0.0286
|  | 0 | 0 |  | 0 | 0 |  | 0 | 0 |  | 0 | 0 |  | 0 | 0 |  | 0 | 0 |  | 0 | 0 |  | 0 | 0
| 900000 | 0.0136 |  | 900000 | 0.01485 |  | 900000 | 0.01675 |  | 900000 | 0.01801 |  | 900000 | 0.01903 |  | 900000 | 0.02001 |  | 900000 | 0.02385 |  | 900000 | 0.0285
|  | 0 | 0 |  | 0 | 0 |  | 0 | 0 |  | 0 | 0 |  | 0 | 0 |  | 0 | 0 |  | 0 | 0 |  | 0 | 0
| 1000000 | 0.0135 |  | 1000000 | 0.0148 |  | 1000000 | 0.0167 |  | 1000000 | 0.018 |  | 1000000 | 0.019 |  | 1000000 | 0.02 |  | 1000000 | 0.02382 |  | 1000000 | 0.0284
|  | 0 | 0 |  | 0 | 0 |  | 0 | 0 |  | 0 | 0 |  | 0 | 0 |  | 0 | 0 |  | 0 | 0 |  | 0 | 0
| 2000000 | 0.0128 |  | 2000000 | 0.0144 |  | 2000000 | 0.0162 |  | 2000000 | 0.0178 |  | 2000000 | 0.0189 |  | 2000000 | 0.0198 |  | 2000000 | 0.0238
|  | 0 | 0 |  | 0 | 0 |  | 0 | 0 |  | 0 | 0 |  | 0 | 0 |  | 0 | 0 |  | 0 | 0
| 3000000 | 0.0126 |  | 3000000 | 0.0142 |  | 3000000 | 0.01605 |  |  |  |  | 3000000 | 0.0188
|  | 0 | 0 |  | 0 | 0 |  | 0 | 0 |  |  |  |  | 0 | 0
| 4000000 | 0.0124 |  | 4000000 | 0.0141 |  | 4000000 | 0.016
|  | 0 | 0 |  | 0 | 0 |  | 0 | 0
| 5000000 | 0.0123 |  | 5000000 | 0.014
|  | 0 | 0 |  | 0 | 0
| 10000000 | 0.0122 |  | 10000000 | 0.01396
|  | 0 | 0 |  | 0 | 0
| 20000000 | 0.012 |  | 20000000 | 0.0139
| 각 f 값 : |  | 0.019677 |  |  | 0.020295 |  |  | 0.021036 |  |  | 0.021736 |  |  | 0.022495 |  |  | 0.022918 |  |  | 0.025918 |  |  | 0.029959 |  |  | 0.033318 |  |  | 0.036259 |  |  | 0.038818 |  |  | 0.044377
| ε/D = |  |  | 0.0047619 |  |  | 0.0047619 |  |  | 0.0047619 |  |  | 0.0047619 |  |  | 0.0047619 |  |  | 0.0047619 |  |  | 0.0047619 |  |  | 0.0047619 |  |  | 0.0047619 |  |  | 0.0047619 |  |  | 0.0047619
| f = |  |  | 0 |  |  | 0 |  |  | 0 |  |  | 0 |  |  | 0 |  |  | 0 |  |  | 0 |  |  | 0.031239 |  |  | 0 |  |  | 0 |  |  | 0 |  | 0.031239
2. PRESSURE VESSEL
| Re = | 129681.8325 |  | Re = | 129681.8325 |  | Re = | 129681.8325 |  | Re = | 129681.8325 |  | Re = | 129681.8325 |  | Re = | 129681.8325 |  | Re = | 129681.8325 |  | Re = | 129681.8325 |  | Re = | 129681.8325 |  | Re = | 129681.8325 |  | Re = | 129681.8325 |  | Re = | 129681.8325
| Re | ε/D |  | Re | ε/D |  | Re | ε/D |  | Re | ε/D |  | Re | ε/D |  | Re | ε/D |  | Re | ε/D |  | Re | ε/D |  | Re | ε/D |  | Re | ε/D |  | Re | ε/D |  | Re | ε/D
|  | 0.0001 |  |  | 0.0002 |  |  | 0.0004 |  |  | 0.0006 |  |  | 0.0008 |  |  | 0.001 |  |  | 0.002 |  |  | 0.004 |  |  | 0.006 |  |  | 0.008 |  |  | 0.01 |  |  | 0.015
|  | 0 | 0 |  | 0 | 0 |  | 0 | 0 |  | 0 | 0 |  | 0 | 0 |  | 0 | 0 |  | 0 | 0 |  | 0 | 0 |  | 0 | 0 |  | 0 | 0 |  | 0 | 0 |  | 0 | 0
| 3000 | 0.044 |  | 3000 | 0.044 |  | 3000 | 0.044 |  | 3000 | 0.044 |  | 3000 | 0.044 |  | 3000 | 0.044 |  | 3000 | 0.046 |  | 3000 | 0.048 |  | 3000 | 0.049 |  | 3000 | 0.051 |  | 3000 | 0.052 |  | 3000 | 0.055
|  | 0 | 0 |  | 0 | 0 |  | 0 | 0 |  | 0 | 0 |  | 0 | 0 |  | 0 | 0 |  | 0 | 0 |  | 0 | 0 |  | 0 | 0 |  | 0 | 0 |  | 0 | 0 |  | 0 | 0
| 4000 | 0.0406 |  | 4000 | 0.0406 |  | 4000 | 0.0407 |  | 4000 | 0.0408 |  | 4000 | 0.0409 |  | 4000 | 0.041 |  | 4000 | 0.042 |  | 4000 | 0.044 |  | 4000 | 0.046 |  | 4000 | 0.0478 |  | 4000 | 0.0495 |  | 4000 | 0.053
|  | 0 | 0 |  | 0 | 0 |  | 0 | 0 |  | 0 | 0 |  | 0 | 0 |  | 0 | 0 |  | 0 | 0 |  | 0 | 0 |  | 0 | 0 |  | 0 | 0 |  | 0 | 0 |  | 0 | 0
| 5000 | 0.038 |  | 5000 | 0.0382 |  | 5000 | 0.0384 |  | 5000 | 0.0386 |  | 5000 | 0.0387 |  | 5000 | 0.0388 |  | 5000 | 0.04 |  | 5000 | 0.042 |  | 5000 | 0.044 |  | 5000 | 0.046 |  | 5000 | 0.0476 |  | 5000 | 0.051
|  | 0 | 0 |  | 0 | 0 |  | 0 | 0 |  | 0 | 0 |  | 0 | 0 |  | 0 | 0 |  | 0 | 0 |  | 0 | 0 |  | 0 | 0 |  | 0 | 0 |  | 0 | 0 |  | 0 | 0
| 6000 | 0.0358 |  | 6000 | 0.036 |  | 6000 | 0.0362 |  | 6000 | 0.0365 |  | 6000 | 0.0368 |  | 6000 | 0.037 |  | 6000 | 0.038 |  | 6000 | 0.04 |  | 6000 | 0.0423 |  | 6000 | 0.0442 |  | 6000 | 0.046 |  | 6000 | 0.05
|  | 0 | 0 |  | 0 | 0 |  | 0 | 0 |  | 0 | 0 |  | 0 | 0 |  | 0 | 0 |  | 0 | 0 |  | 0 | 0 |  | 0 | 0 |  | 0 | 0 |  | 0 | 0 |  | 0 | 0
| 7000 | 0.0331 |  | 7000 | 0.0335 |  | 7000 | 0.0338 |  | 7000 | 0.0342 |  | 7000 | 0.0345 |  | 7000 | 0.0352 |  | 7000 | 0.0367 |  | 7000 | 0.039 |  | 7000 | 0.0417 |  | 7000 | 0.0432 |  | 7000 | 0.045 |  | 7000 | 0.0495
|  | 0 | 0 |  | 0 | 0 |  | 0 | 0 |  | 0 | 0 |  | 0 | 0 |  | 0 | 0 |  | 0 | 0 |  | 0 | 0 |  | 0 | 0 |  | 0 | 0 |  | 0 | 0 |  | 0 | 0
| 8000 | 0.033 |  | 8000 | 0.0333 |  | 8000 | 0.0335 |  | 8000 | 0.037 |  | 8000 | 0.034 |  | 8000 | 0.0342 |  | 8000 | 0.0358 |  | 8000 | 0.038 |  | 8000 | 0.0408 |  | 8000 | 0.0422 |  | 8000 | 0.044 |  | 8000 | 0.0487
|  | 0 | 0 |  | 0 | 0 |  | 0 | 0 |  | 0 | 0 |  | 0 | 0 |  | 0 | 0 |  | 0 | 0 |  | 0 | 0 |  | 0 | 0 |  | 0 | 0 |  | 0 | 0 |  | 0 | 0
| 9000 | 0.032 |  | 9000 | 0.0323 |  | 9000 | 0.0325 |  | 9000 | 0.0327 |  | 9000 | 0.0329 |  | 9000 | 0.0332 |  | 9000 | 0.0345 |  | 9000 | 0.0372 |  | 9000 | 0.0399 |  | 9000 | 0.0418 |  | 9000 | 0.0435 |  | 9000 | 0.0481
|  | 0 | 0 |  | 0 | 0 |  | 0 | 0 |  | 0 | 0 |  | 0 | 0 |  | 0 | 0 |  | 0 | 0 |  | 0 | 0 |  | 0 | 0 |  | 0 | 0 |  | 0 | 0 |  | 0 | 0
| 10000 | 0.0313 |  | 10000 | 0.0315 |  | 10000 | 0.0317 |  | 10000 | 0.032 |  | 10000 | 0.0322 |  | 10000 | 0.0325 |  | 10000 | 0.0338 |  | 10000 | 0.0365 |  | 10000 | 0.0395 |  | 10000 | 0.0143 |  | 10000 | 0.0432 |  | 10000 | 0.0479
|  | 0 | 0 |  | 0 | 0 |  | 0 | 0 |  | 0 | 0 |  | 0 | 0 |  | 0 | 0 |  | 0 | 0 |  | 0 | 0 |  | 0 | 0 |  | 0 | 0 |  | 0 | 0 |  | 0 | 0
| 20000 | 0.0267 |  | 20000 | 0.0268 |  | 20000 | 0.0269 |  | 20000 | 0.0275 |  | 20000 | 0.0277 |  | 20000 | 0.028 |  | 20000 | 0.0298 |  | 20000 | 0.033 |  | 20000 | 0.036 |  | 20000 | 0.0385 |  | 20000 | 0.0418 |  | 20000 | 0.046
|  | 0 | 0 |  | 0 | 0 |  | 0 | 0 |  | 0 | 0 |  | 0 | 0 |  | 0 | 0 |  | 0 | 0 |  | 0 | 0 |  | 0 | 0 |  | 0 | 0 |  | 0 | 0 |  | 0 | 0
| 30000 | 0.0235 |  | 30000 | 0.0243 |  | 30000 | 0.0248 |  | 30000 | 0.0255 |  | 30000 | 0.0257 |  | 30000 | 0.0262 |  | 30000 | 0.028 |  | 30000 | 0.0318 |  | 30000 | 0.0349 |  | 30000 | 0.0377 |  | 30000 | 0.04 |  | 30000 | 0.0455
|  | 0 | 0 |  | 0 | 0 |  | 0 | 0 |  | 0 | 0 |  | 0 | 0 |  | 0 | 0 |  | 0 | 0 |  | 0 | 0 |  | 0 | 0 |  | 0 | 0 |  | 0 | 0 |  | 0 | 0
| 40000 | 0.0225 |  | 40000 | 0.0228 |  | 40000 | 0.0235 |  | 40000 | 0.024 |  | 40000 | 0.0246 |  | 40000 | 0.025 |  | 40000 | 0.0272 |  | 40000 | 0.031 |  | 40000 | 0.034 |  | 40000 | 0.0372 |  | 40000 | 0.0396 |  | 40000 | 0.0451
|  | 0 | 0 |  | 0 | 0 |  | 0 | 0 |  | 0 | 0 |  | 0 | 0 |  | 0 | 0 |  | 0 | 0 |  | 0 | 0 |  | 0 | 0 |  | 0 | 0 |  | 0 | 0 |  | 0 | 0
| 50000 | 0.0213 |  | 50000 | 0.0219 |  | 50000 | 0.0225 |  | 50000 | 0.023 |  | 50000 | 0.0237 |  | 50000 | 0.0242 |  | 50000 | 0.0268 |  | 50000 | 0.0304 |  | 50000 | 0.0339 |  | 50000 | 0.0368 |  | 50000 | 0.0393 |  | 50000 | 0.045
|  | 0 | 0 |  | 0 | 0 |  | 0 | 0 |  | 0 | 0 |  | 0 | 0 |  | 0 | 0 |  | 0 | 0 |  | 0 | 0 |  | 0 | 0 |  | 0 | 0 |  | 0 | 0 |  | 0 | 0
| 60000 | 0.0205 |  | 60000 | 0.021 |  | 60000 | 0.0215 |  | 60000 | 0.0225 |  | 60000 | 0.023 |  | 60000 | 0.0237 |  | 60000 | 0.0263 |  | 60000 | 0.0301 |  | 60000 | 0.0336 |  | 60000 | 0.0365 |  | 60000 | 0.0391 |  | 60000 | 0.0448
|  | 0 | 0 |  | 0 | 0 |  | 0 | 0 |  | 0 | 0 |  | 0 | 0 |  | 0 | 0 |  | 0 | 0 |  | 0 | 0 |  | 0 | 0 |  | 0 | 0 |  | 0 | 0 |  | 0 | 0
| 70000 | 0.0198 |  | 70000 | 0.0205 |  | 70000 | 0.0212 |  | 70000 | 0.0219 |  | 70000 | 0.0227 |  | 70000 | 0.023 |  | 70000 | 0.026 |  | 70000 | 0.03 |  | 70000 | 0.0334 |  | 70000 | 0.0363 |  | 70000 | 0.0389 |  | 70000 | 0.0445
|  | 0 | 0 |  | 0 | 0 |  | 0 | 0 |  | 0 | 0 |  | 0 | 0 |  | 0 | 0 |  | 0 | 0 |  | 0 | 0 |  | 0 | 0 |  | 0 | 0 |  | 0 | 0 |  | 0 | 0
| 80000 | 0.0195 |  | 80000 | 0.02 |  | 80000 | 0.0208 |  | 80000 | 0.0215 |  | 80000 | 0.0222 |  | 80000 | 0.0228 |  | 80000 | 0.0258 |  | 80000 | 0.0299 |  | 80000 | 0.0332 |  | 80000 | 0.0362 |  | 80000 | 0.0387 |  | 80000 | 0.0442
|  | 0 | 0 |  | 0 | 0 |  | 0 | 0 |  | 0 | 0 |  | 0 | 0 |  | 0 | 0 |  | 0 | 0 |  | 0 | 0 |  | 0 | 0 |  | 0 | 0 |  | 0 | 0 |  | 0 | 0
| 90000 | 0.019 |  | 90000 | 0.0195 |  | 90000 | 0.0204 |  | 90000 | 0.021 |  | 90000 | 0.0219 |  | 90000 | 0.0225 |  | 90000 | 0.0256 |  | 90000 | 0.02985 |  | 90000 | 0.033 |  | 90000 | 0.0361 |  | 90000 | 0.0385 |  | 90000 | 0.0441
|  | 0 | 0 |  | 0 | 0 |  | 0 | 0 |  | 0 | 0 |  | 0 | 0 |  | 0 | 0 |  | 0 | 0 |  | 0 | 0 |  | 0 | 0 |  | 0 | 0 |  | 0 | 0 |  | 0 | 0
| 100000 | 0.0187 |  | 100000 | 0.0193 |  | 100000 | 0.02 |  | 100000 | 0.0209 |  | 100000 | 0.0217 |  | 100000 | 0.0222 |  | 100000 | 0.0254 |  | 100000 | 0.0298 |  | 100000 | 0.0328 |  | 100000 | 0.036 |  | 100000 | 0.0383 |  | 100000 | 0.044
|  | 0.018077 | 0.018077 |  | 0.018677 | 0.018677 |  | 0.019525 | 0.019525 |  | 0.020425 | 0.020425 |  | 0.021344 | 0.021344 |  | 0.021873 | 0.021873 |  | 0.025192 | 0.025192 |  | 0.029563 | 0.029563 |  | 0.032622 | 0.032622 |  | 0.035941 | 0.035941 |  | 0.038217 | 0.038217 |  | 0.044 | 0.044
| 200000 | 0.0166 |  | 200000 | 0.0172 |  | 200000 | 0.0184 |  | 200000 | 0.0193 |  | 200000 | 0.0205 |  | 200000 | 0.0211 |  | 200000 | 0.0247 |  | 200000 | 0.029 |  | 200000 | 0.0322 |  | 200000 | 0.0358 |  | 200000 | 0.03802
|  | 0 | 0 |  | 0 | 0 |  | 0 | 0 |  | 0 | 0 |  | 0 | 0 |  | 0 | 0 |  | 0 | 0 |  | 0 | 0 |  | 0 | 0 |  | 0 | 0 |  | 0 | 0
| 300000 | 0.0157 |  | 300000 | 0.0162 |  | 300000 | 0.0178 |  | 300000 | 0.0187 |  | 300000 | 0.0198 |  | 300000 | 0.0208 |  | 300000 | 0.0243 |  | 300000 | 0.0289 |  | 300000 | 0.032 |  | 300000 | 0.0356 |  | 300000 | 0.038
|  | 0 | 0 |  | 0 | 0 |  | 0 | 0 |  | 0 | 0 |  | 0 | 0 |  | 0 | 0 |  | 0 | 0 |  | 0 | 0 |  | 0 | 0 |  | 0 | 0 |  | 0 | 0
| 400000 | 0.0149 |  | 400000 | 0.0158 |  | 400000 | 0.0172 |  | 400000 | 0.0184 |  | 400000 | 0.0195 |  | 400000 | 0.0205 |  | 400000 | 0.02406 |  | 400000 | 0.028706
|  | 0 | 0 |  | 0 | 0 |  | 0 | 0 |  | 0 | 0 |  | 0 | 0 |  | 0 | 0 |  | 0 | 0 |  | 0 | 0
| 500000 | 0.0145 |  | 500000 | 0.0154 |  | 500000 | 0.017 |  | 500000 | 0.0182 |  | 500000 | 0.0193 |  | 500000 | 0.0203 |  | 500000 | 0.02404 |  | 500000 | 0.028704
|  | 0 | 0 |  | 0 | 0 |  | 0 | 0 |  | 0 | 0 |  | 0 | 0 |  | 0 | 0 |  | 0 | 0 |  | 0 | 0
| 600000 | 0.0142 |  | 600000 | 0.0152 |  | 600000 | 0.0169 |  | 600000 | 0.01805 |  | 600000 | 0.0192 |  | 600000 | 0.0201 |  | 600000 | 0.02402 |  | 600000 | 0.028702
|  | 0 | 0 |  | 0 | 0 |  | 0 | 0 |  | 0 | 0 |  | 0 | 0 |  | 0 | 0 |  | 0 | 0 |  | 0 | 0
| 700000 | 0.0139 |  | 700000 | 0.015 |  | 700000 | 0.0168 |  | 700000 | 0.01803 |  | 700000 | 0.0191 |  | 700000 | 0.02 |  | 700000 | 0.024 |  | 700000 | 0.0287
|  | 0 | 0 |  | 0 | 0 |  | 0 | 0 |  | 0 | 0 |  | 0 | 0 |  | 0 | 0 |  | 0 | 0 |  | 0 | 0
| 800000 | 0.0137 |  | 800000 | 0.0149 |  | 800000 | 0.01682 |  | 800000 | 0.01802 |  | 800000 | 0.01906 |  | 800000 | 0.02002 |  | 800000 | 0.0239 |  | 800000 | 0.0286
|  | 0 | 0 |  | 0 | 0 |  | 0 | 0 |  | 0 | 0 |  | 0 | 0 |  | 0 | 0 |  | 0 | 0 |  | 0 | 0
| 900000 | 0.0136 |  | 900000 | 0.01485 |  | 900000 | 0.01675 |  | 900000 | 0.01801 |  | 900000 | 0.01903 |  | 900000 | 0.02001 |  | 900000 | 0.02385 |  | 900000 | 0.0285
|  | 0 | 0 |  | 0 | 0 |  | 0 | 0 |  | 0 | 0 |  | 0 | 0 |  | 0 | 0 |  | 0 | 0 |  | 0 | 0
| 1000000 | 0.0135 |  | 1000000 | 0.0148 |  | 1000000 | 0.0167 |  | 1000000 | 0.018 |  | 1000000 | 0.019 |  | 1000000 | 0.02 |  | 1000000 | 0.02382 |  | 1000000 | 0.0284
|  | 0 | 0 |  | 0 | 0 |  | 0 | 0 |  | 0 | 0 |  | 0 | 0 |  | 0 | 0 |  | 0 | 0 |  | 0 | 0
| 2000000 | 0.0128 |  | 2000000 | 0.0144 |  | 2000000 | 0.0162 |  | 2000000 | 0.0178 |  | 2000000 | 0.0189 |  | 2000000 | 0.0198 |  | 2000000 | 0.0238
|  | 0 | 0 |  | 0 | 0 |  | 0 | 0 |  | 0 | 0 |  | 0 | 0 |  | 0 | 0 |  | 0 | 0
| 3000000 | 0.0126 |  | 3000000 | 0.0142 |  | 3000000 | 0.01605 |  |  |  |  | 3000000 | 0.0188
|  | 0 | 0 |  | 0 | 0 |  | 0 | 0 |  |  |  |  | 0 | 0
| 4000000 | 0.0124 |  | 4000000 | 0.0141 |  | 4000000 | 0.016
|  | 0 | 0 |  | 0 | 0 |  | 0 | 0
| 5000000 | 0.0123 |  | 5000000 | 0.014
|  | 0 | 0 |  | 0 | 0
| 10000000 | 0.0122 |  | 10000000 | 0.01396
|  | 0 | 0 |  | 0 | 0
| 20000000 | 0.012 |  | 20000000 | 0.0139
| 각 f 값 : |  | 0.018077 |  |  | 0.018677 |  |  | 0.019525 |  |  | 0.020425 |  |  | 0.021344 |  |  | 0.021873 |  |  | 0.025192 |  |  | 0.029563 |  |  | 0.032622 |  |  | 0.035941 |  |  | 0.038217 |  |  | 0.044
| ε/D = |  |  | 0.0025 |  |  | 0.0025 |  |  | 0.0025 |  |  | 0.0025 |  |  | 0.0025 |  |  | 0.0025 |  |  | 0.0025 |  |  | 0.0025 |  |  | 0.0025 |  |  | 0.0025 |  |  | 0.0025
| f = |  |  | 0 |  |  | 0 |  |  | 0 |  |  | 0 |  |  | 0 |  |  | 0 |  |  | 0.026285 |  |  | 0 |  |  | 0 |  |  | 0 |  |  | 0 |  | 0.026285